## Supplementary equations
DATASET S3. Supplementary equations, rate constant data, and mass transfer coefficient calculations for integrative model. Genome-scale, constraints-based modeling of nitrogen oxide fluxes during co-culture of Nitrosomonas europaea and Nitrobacter winogradskyi. Mellbye et al. 2017. Address correspondance to Frank Chaplen, frank.chaplen@oregonstate.edu, Department of Biological and Ecological Engineering, Oregon State University, Corvallis, OR.

## Rate Constant Data
DATASET S3. Supplementary equations, rate constant data, and mass transfer coefficient calculations for integrative model. Genome-scale, constraints-based modeling of nitrogen oxide fluxes during co-culture of Nitrosomonas europaea and Nitrobacter winogradskyi. Mellbye et al. 2017. Address correspondance to Frank Chaplen, frank.chaplen@oregonstate.edu, Department of Biological and Ecological Engineering, Oregon State University, Corvallis, OR.
| Descriptiona | Equation | Parameter | Units | Value | Reference
| N. europaea |  |  |  |  | Kantartzi et al., 2006
|  | (16), implicit in (S3) | ksNH3 | mM | 0.0365
|  | (16), implicit in (S3) | ksO2 | mM | 0.01275
|  | (16), implicit in (S3) | ksCO2 | mM | 0.0038
|  | (16), implicit in (S3) | ksNO | mM | Unknown* | *Taken to be same as O2, which has a similar H
| N. winogradskyi |  |  |  |  | Kantartzi et al., 2006
|  | (17), implicit in (S3) | ksNO2- | mM | 0.000464
|  | (17), implicit in (S3) | ksO2 | mM | 0.0518
|  | (17), implicit in (S3) | ksCO2 | mM | 0.00037
|  | (17), implicit in (S3) | ksNO | mM | Unknown* | * Taken to be same as O2, which has a similar H
| Forward Rate Constant | (S4), (S17) | k1 | h-1 | 10.8x1010 | McKenzie et al., 2016; Eqn. 17, k17
| Reverse Rate Constant | (S4), (S17) | k-1 | mM-1h-1 | 1.8x1011 | McKenzie et al., 2016; Eqn. 17, k-17
| Rate Constant | (S4), (S5), (S6), (S7) | k2 | mM-2h-1 | 8640 | Lewis & Deen, 1994; Table 2; k1 at 35-37°C
| Rate Constant | (S18), (S19), (S21) | k3 | mM-2h-1 | 24.84 | Tsukahara et al., 2003
| Forward Rate Constant | (S5), (S6), (S16), (S17) | k4 | mM-1h-1 | 102.96 | Park & Lee, 1988
| Reverse Rate Constant | (S5), (S6), (S16), (S17) | k-4 | mM-1h-1 | 6.012x108 | Park & Lee, 1988
| Forward Rate Constant | (S4), (S5), (S6), (S17) | k5 | mM-1h-1 | 1.728x107 | Park & Lee, 1988
| Reverse Rate Constant | (S4), (S5), (S6), (S17) | k-5 | mM-2h-1 | 3.2x10-5 | Park & Lee, 1988
| Forward Rate Constant | (S12), (S13) | k6 | h-1 | 133.6 | Schulz et al., 2006; Table 1, k+1
| Reverse Rate Constant | (S12), (S13) | k-6 | mM-1h-1 | 96.12 | Schulz et al., 2006; Table 1, k-1
| Rate Constant | (S4), (S13) | k7 | mM-1h-1 | 1x10-9 | Model fit
| Mass transfer coefficient for NO | (S6), (S18) | klNOa | h-1 | 8.31 | Calculated using Eqn. 5 in Meier et al., 2016
| Henry’s Law constant for NO | (S6), (S18) | HNO | mM atm-1 | 1.901 | NIST Webbook
| Mass transfer coefficient for NO2 | (S16), (S19) | kgNO2a | h-1 | 98.8 | Barbooti et al., 2011a
| Henry’s Law constant for NO2 | (S16), (S19) | HNO2 | mM atm-1 | 24 | NIST Webbook
| Mass transfer constant for HNO2 | (S17), (S20) | kgHNO2a | h-1 | 7416 | Hirokawa et al., 2008
| Henry’s Law constant for HNO2 | (S17), (S20) | HHNO2 | mM atm-1 | 50000 | NIST Webbook
| Mass transfer constant for O2 | (S7), (S21) | klO2a | h-1 | 12.2 | Calculated using Eqn. 5 in Meier et al., 2016
| Henry’s Law constant for O2 | (S7), (S21) | HO2 | mM atm-1 | 1.3 | NIST Webbook
| Mass transfer coefficient for NH3 | (S8), (S22) | klNH3a | h-1 | 2.6x10-4 | Calculated using Eqn. 5 in Meier et al., 2016
| Henry’s Law constant for NH3 | (S8), (S22) | HNH3 | mM atm-1 | 60000 | NIST Webbook
| Mass transfer coefficient for N2O | (S10), (S23) | klN2Oa | h-1 | 0.632 | Calculated using Eqn. 5 in Meier et al., 2016
| Henry’s Law constant for N2O | (S10), (S23) | HN2O | mM atm-1 | 25 | NIST Webbook
| Mass transfer constant for N2 | (S11), (S24) | klN2a | h-1 | 24.3 | Calculated using Eqn. 5 in Meier et al., 2016
| Henry’s Law constant for N2 | (S11), (S24) | HN2 | mM atm-1 | 0.65 | NIST Webbook
| Mass transfer constant for CO2 | (S12), (S25) | klCO2a | h-1 | 4.65 | Calculated using Eqn. 5 in Meier et al., 2016
| Henry’s Law constant for CO2 | (S12), (S25) | HCO2 | mM atm-1 | 3.4 | NIST Webbook
a Calculated from a value for the gas side overall mass transfer coefficient of NO2 of 6.99x10-5 m s-1determined at the lowest NO2 gas phase concentration and found in Table 4 of Barbooti et al. (2011). Our reactor diameter was assumed to be 5 cm (interfacial area, 19.625 cm2) and the reactor liquid volume 5 ml resulting in a specific area of 3.925x102 m2/m3.
References
Barbooti, M.M., Ibraheem, N.L. and Ankosh, A.H. (2011) Removal of Nitrogen Dioxide and Sulfur Dioxide from Air Steams by Absorption in Urea Solution. J. Environ. Protection 2:175-185.
Buchwald, C., Grabb, K., Hansel, C.M., and Wankel, S.D. (2016) Constraining the role of iron in environmental nitrogen transformations: Dual stable isotope systematics of abiotic NO2- reduction by Fe(II) and its production of N2O. Geochimica et Cosmochimica Acta 186:1-12.
CRC Handbook of Chemistry and Physics, 85th Ed., CRC Press, 2000 NW Corporate Blvd., Boca Raton, FL 33431, ISBN 0-8493-0485-7.
Hirokawa, J., Kato, T., and Mafune, F. (2008) Uptake of Gas-Phase Nitrous Acid by pH-Controlled Aqueous Solution Studied by a Wetted Wall Flow Tube. J. Phys. Chem. A. 112:12143-12150.
Kantartzi, S.G., Vaiopoulou, E., Kapagiannidis, A., and Aivasidis, A. (2006) Kinetic Characterization o Nitrifying Pure Cultures in Chemostate. Global NEST Journal. 8(1):43-51.
Keen, G.A., and Prosser, J.I. (1987) Steady state and transient growth of autotrophic nitrifying bacteria. Arch. Microbiol. 147:73-79.
Lewis, R.S. and Deen, W.M. (1994) Kinetics and the Reaction of Nitric Oxide with Oxygen in Aqueous Solutions. Chem. Res. Toxicol. 7: 568-574.
McKenzie, H., MacDonald-Taylor, J., McLachlan, F., Orr, R., and Woodhead, D. (2016) Modelling of nitric and nitrous acid chemistry for solvent extraction purposes. Procedia Chemistry 21:481-486.
Meier, K., Klockner, W., Bonhage, B., Antonov, E., Regestein, L., Buchs, J. (2016) Correlation for the maximum oxygen transfer capacity in shake flasks for a wide range of operating conditions and for different culture equipment. Biochemical Engineering Journal. 109:228-235.
Park, J-Y and Lee, Y.-N (1988) Solubility and decomposition kinetics of nitrous acid in aqueous solution. J. Phys. Chem. 92:6294-6302.
NIST (National Institute of Standards and Technology) Webbook. http://webbook.nist.gov/chemistry/
Schulz, K.G., Riebesell, U., Rost, B., Thoms, S., and Zeebe, R.E. (2006) Determination of the rate constants for the carbon dioxide to bicarbonate inter-conversion in pH-buffered seawater systems. Marine Chemistry 100:53-2006.
Tsukahara, H., Ishida, T. and Mayumi, M. (1999) Gas –Phase Oxidation of Nitric Oxide: Chemical Kinetics and Rate Constant. Nitric Oxide. 3(3):191-198.
Wijffels, R.H., de Gooijer, C.D., Kortekaas, S., and Tramper, J. (1990) Growth and Substrate Consumption of Nitrobacter agilis Cells Immobilized in Carrageenan: Part 2. Model Evaluation. Biotechnol. Bioengng. 38:232-240.

## Mass Transfer Coefficient Calcs
DATASET S3. Supplementary equations, rate constant data, and mass transfer coefficient calculations for integrative model. Genome-scale, constraints-based modeling of nitrogen oxide fluxes during co-culture of Nitrosomonas europaea and Nitrobacter winogradskyi. Mellbye et al. 2017. Address correspondance to Frank Chaplen, frank.chaplen@oregonstate.edu, Department of Biological and Ecological Engineering, Oregon State University, Corvallis, OR.
kLa calculation from Meier et al., (2016)
Adjusted formula for oxygen using Henry's Law constant for each species
| O2 | NH3 | NO | CO2 | N2O | N2 | NO2 | HNO2
d(m) | 0.05 | 0.05 | 0.05 | 0.05 | 0.05 | 0.05 | 0.05 | 0.05
n (s-1) | 3.333 | 3.333 | 3.333 | 3.333 | 3.333 | 3.333 | 3.333 | 3.333
d0(m) | 0.03 | 0.03 | 0.03 | 0.03 | 0.03 | 0.03 | 0.03 | 0.03
VL (m3) | 5e-06 | 5e-06 | 5e-06 | 5e-06 | 5e-06 | 5e-06 | 5e-06 | 5e-06
D (m2/s) | 2.1e-09 | 1.64e-09 | 2.6e-09 | 1.92e-09 | 2.1e-09 | 1.88e-09 | 2.1e-09 | 2.1e-09
n(m2/s) | 8e-07 | 8e-07 | 8e-07 | 8e-07 | 8e-07 | 8e-07 | 8e-07 | 8e-07
g (m2/s) | 9.81 | 9.81 | 9.81 | 9.81 | 9.81 | 9.81 | 9.81 | 9.81
Osmolarity | 0.01 | 0.01 | 0.01 | 0.01 | 0.01 | 0.01 | 0.01 | 0.01
Constant | 3.72e-07 | 3.72e-07 | 3.72e-07 | 3.72e-07 | 3.72e-07 | 3.72e-07 | 3.72e-07 | 3.72e-07
Henry's | 0.0011562 | 43.3738 | 0.0012689 | 0.029785 | 0.020914 | 0.00058628 | 0.020421 | 37.5315 |  | Averages taken and adjusted from NIST Web Book webbook.nist.gov (below)
kLa | 35.8532 | 0.0009557 | 32.6683 | 1.3917 | 1.982 | 70.7035 | 2.0299 | 0.0011045
Ref. Meier, K., Klockner, W., Bonhage, B., Antonov, E., Regestein, L., Buchs, J. (2016) Correlation for the maximum oxygen transfer capacity in shake flasks for a wide range of operating conditions and for different culture equipment. Biochemical Engineering Journal. 109:228-235.
Oxygen | [6 empty] | Nitric Oxide |  |  |  |  | N2 |  |  |  |  | NO2
0.0013 | 1700 | [5 empty] | 7.9e-07 | 3800 |  |  |  | 0.00065 | 1300 |  |  |  | 0.034 | 1800
0.0012 | 1800 | [5 empty] | 0.0019 | 1500 |  |  |  | 0.00061 | 1300 | Tstd | Texpt | kH (303.15 K) | 0.012 | 2500 | Tstd | Texpt | kH (303.15 K)
0.0013 | 1500 | [5 empty] | 0.0019 | 1700 |  |  |  | 0.00063 | 1300 | 298.15 | 303.15 | 0.00058628 | 0.023 | 2150 | 298.15 | 303.15 | 0.020421
0.0013 | 1700 | [5 empty] | 0.0019 | 1400 | Tstd | Texpt | kH (303.15 K)
0.0013 | 1500 | [5 empty] | 0.0014252 | 2100 | 298.15 | 303.15 | 0.0012689
0.0012 | 1700 | Tstd | Texpt | kH (303.15 K)
0.0012667 | 1650 | 298.15 | 303.15 | 0.0011562
NH3 | [6 empty] | CO2 |  |  |  |  | N2O |  |  |  |  | HNO2
59 | 4100 | [5 empty] | 0.034 | 2400 |  |  |  | 0.024 | 2600 |  |  |  | 49 | 4800
57 | 4100 | [5 empty] | 0.034 | 2400 |  |  |  | 0.024 | 2800 |  |  |  | 49 | 4800
10 | 1500 | [5 empty] | 0.034 | 2400 |  |  |  | 0.025 | 2600 |  |  |  | 48 | 4700
61 | 4200 | [5 empty] | 0.035 | 2400 |  |  |  | 0.024 | 2700 | Tstd | Texpt | kH (303.15 K) | 49 | 4900
76 | 3400 | [5 empty] | 0.031 | 2400 |  |  |  | 0.02425 | 2675 | 298.15 | 303.15 | 0.020914 | 50 | 4900 | Tstd | Texpt | kH (303.15 K)
58 | 4100 | [5 empty] | 0.034 | 2400 | [8 empty] | 49 | 4820 | 298.15 | 303.15 | 37.5315
58 | 4100 | [5 empty] | 0.034 | 2400
56 | 4100 | [5 empty] | 0.034 | 2400
56 | 4200 | [5 empty] | 0.034 | 2400
61 | 4200 | [5 empty] | 0.035 | 2300
27 | 2100 | [5 empty] | 0.034 | 2600
60 | 4400 | Tstd | Texpt | kH (303.15 K) |  |  | 0.035 | 2400
53.25 | 3708.3333 | 298.15 | 303.15 | 43.3738 |  |  | 0.032 | 2400
[7 empty] | 0.036 | 2200 | Tstd | Texpt | kH (303.15 K)
[7 empty] | 0.034 | 2392.8571 | 298.15 | 303.15 | 0.029785